## Sheet1
Tlm Ch | Bitpos | Startbit Info Frame | Source | Content Frame 1 | Bits | Unit | Transfer Function / Fixed Value
0 | 1 | 1600 | OBC1 or OBC2 | Elapsed Time Tag | 32 | s | [value] * 0.1
1 | 33 | 1584 |  | Bootcounter | 16 | - | [value]
2 | 49 | 1553 |  | Framecounter | 31 | - | [value]
3 | 80 | 1552 |  | Frame Type Identifier | 1 |  | [0]bin
4 | 81 | 1540 | PTRX_IMC | PTRX Doppler Voltage | 12 | mV | [value] * 3.226
5 | 93 | 1528 |  | PTRX Received Signal Strength | 12 | mV | [value] * 3.226
6 | 105 | 1516 |  | PTRX Reflected Power | 12 | mW | [value] * [value] * 0.000239
7 | 117 | 1504 |  | PTRX Forwarded Power | 12 | mW | [value] * [value] * 0.000239
8 | 129 | 1492 |  | PTRX Transmitter Supply Current | 12 | mA | [value] * 0.395
9 | 141 | 1480 |  | PTRX Receiver Supply Current | 12 | mA | [value] * 0.395
10 | 153 | 1468 |  | PTRX PA Temperature | 12 | °C | [value] * 0.322 - 50
11 | 165 | 1456 |  | PTRX Power Bus Voltage | 12 | V | [value] * 0.0161
12 | 177 | 1455 | DAB1 or DAB2 | Deployment Status Solar Panel X- | 1 |  | [0]bin=undeployed, [1]bin=deployed
| 178 | 1454 |  | Deployment Status Solar Panel X+ | 1 |  | [0]bin=undeployed, [1]bin=deployed
| 179 | 1453 |  | Deployment Status Solar Panel Y- | 1 |  | [0]bin=undeployed, [1]bin=deployed
| 180 | 1452 |  | Deployment Status Solar Panel Y+ | 1 |  | [0]bin=undeployed, [1]bin=deployed
| 181 | 1451 |  | Deployment Status Antenna X- | 1 |  | [0]bin=undeployed, [1]bin=deployed
| 182 | 1450 |  | Deployment Status Antenna X+ | 1 |  | [0]bin=undeployed, [1]bin=deployed
| 183 | 1449 |  | Deployment Status Antenna Y- | 1 |  | [0]bin=undeployed, [1]bin=deployed
| 184 | 1448 |  | Deployment Status Antenna Y+ | 1 |  | [0]bin=undeployed, [1]bin=deployed
13 | 185 | 1440 |  | DAB Temperature | 8 | °C | [value] * 0.3922 - 23.2
14 | 193 | 1428 | G-EPS1 or G-EPS2 | Main Bus Current | 12 | mA | [value] * 0.4884
15 | 205 | 1416 |  | Main Bus Voltage | 12 | V | [value] * 0.0034
16 | 217 | 1408 |  | Variable Bus Voltage | 8 | V | [value] * 0.1176
17 | 225 | 1407 |  | Power Status Solar Panel X+Z+ | 1 |  | [0]bin=not MPP, [1]bin=MPP
| 226 | 1406 |  | Power Status Solar Panel X+Z- | 1 |  | [0]bin=not MPP, [1]bin=MPP
| 227 | 1405 |  | Power Status Solar Panel X-Z+ | 1 |  | [0]bin=not MPP, [1]bin=MPP
| 228 | 1404 |  | Power Status Solar Panel X-Z- | 1 |  | [0]bin=not MPP, [1]bin=MPP
| 229 | 1403 |  | Power Status Solar Panel Y+Z+ | 1 |  | [0]bin=not MPP, [1]bin=MPP
| 230 | 1402 |  | Power Status Solar Panel Y+Z- | 1 |  | [0]bin=not MPP, [1]bin=MPP
| 231 | 1401 |  | Power Status Solar Panel Y-Z+ | 1 |  | [0]bin=not MPP, [1]bin=MPP
| 232 | 1400 |  | Power Status Solar Panel Y-Z- | 1 |  | [0]bin=not MPP, [1]bin=MPP
18 | 233 | 1392 |  | Operational Power Point Solar Panel X+Z+ Current | 8 | mA | [value] * 2
19 | 241 | 1384 |  | Operational Power Point Solar Panel X+Z- Current | 8 | mA | [value] * 2
20 | 249 | 1376 |  | Operational Power Point Solar Panel X-Z+ Current | 8 | mA | [value] * 2
21 | 257 | 1368 |  | Operational Power Point Solar Panel X-Z- Current | 8 | mA | [value] * 2
22 | 265 | 1360 |  | Operational Power Point Solar Panel Y+Z+ Current | 8 | mA | [value] * 2
23 | 273 | 1352 |  | Operational Power Point Solar Panel Y+Z- Current | 8 | mA | [value] * 2
24 | 281 | 1344 |  | Operational Power Point Solar Panel Y-Z+ Current | 8 | mA | [value] * 2
25 | 289 | 1336 |  | Operational Power Point Solar Panel Y-Z- Current | 8 | mA | [value] * 2
26 | 297 | 1328 |  | Operational Power Point Solar Panel X+Z+ Voltage | 8 | mV | [value] * 0.1
27 | 305 | 1320 |  | Operational Power Point Solar Panel X+Z- Voltage | 8 | mV | [value] * 0.1
28 | 313 | 1312 |  | Operational Power Point Solar Panel X-Z+ Voltage | 8 | mV | [value] * 0.1
29 | 321 | 1304 |  | Operational Power Point Solar Panel X-Z- Voltage | 8 | mV | [value] * 0.1
30 | 329 | 1296 |  | Operational Power Point Solar Panel Y+Z+ Voltage | 8 | mV | [value] * 0.1
31 | 337 | 1288 |  | Operational Power Point Solar Panel Y+Z- Voltage | 8 | mV | [value] * 0.1
32 | 345 | 1280 |  | Operational Power Point Solar Panel Y-Z+ Voltage | 8 | mV | [value] * 0.1
33 | 353 | 1272 |  | Operational Power Point Solar Panel Y-Z- Voltage | 8 | mV | [value] * 0.1
34 | 361 | 1264 |  | Solar Panel X+Z+ Temperature | 8 | °C | 0.0011* [value]2+0.7281* [value]-98.6
35 | 369 | 1256 |  | Solar Panel X+Z- Temperature | 8 | °C | 0.0011* [value]2+0.7281* [value]-101.3
36 | 377 | 1248 |  | Solar Panel X-Z+ Temperature | 8 | °C | 0.0011* [value]2+0.7281* [value]-100.2
37 | 385 | 1240 |  | Solar Panel X-Z- Temperature | 8 | °C | 0.0011* [value]2+0.7281* [value]-99.6
38 | 393 | 1232 |  | Solar panel Y+Z+ Temperature | 8 | °C | 0.0011* [value]2+0.7281* [value]-98.5
39 | 401 | 1224 |  | Solar panel Y+Z- Temperature | 8 | °C | 0.0011* [value]2+0.7281* [value]-100.9
40 | 409 | 1216 |  | Solar panel Y-Z+ Temperature | 8 | °C | 0.0011* [value]2+0.7281* [value]-98.83
41 | 417 | 1208 |  | Solar panel Y-Z- Temperature | 8 | °C | 0.0011* [value]2+0.7281* [value]-101.4
42 | 425 | 1200 |  | Regulation Board Temperature | 8 | °C | [value] * 0.3922 - 22
43 | 433 | 1192 | BAT1 | Battery 1 Depth-of-Discharge | 8 | % | [value] * -0.4761 + 100
44 | 441 | 1184 |  | Battery 1 Charging Current | 8 | mA | [value] * 19.6078
45 | 449 | 1176 |  | Battery 1 Discharging Current | 8 | mA | [value] * 12.0784
46 | 457 | 1168 |  | Battery 1 Voltage | 8 | mV | [value] * 16.8627
47 | 465 | 1160 |  | Battery 1 Temperature | 8 | °C | 0.0017* [value]2-0.7353* [value]+60.7
48 | 473 | 1152 |  | Battery 2 Depth-of-Discharge | 8 | % | [value] * -0.4761 + 100
49 | 481 | 1144 |  | Battery 2 Charging Current | 8 | mA | [value] * 19.6078
50 | 489 | 1136 |  | Battery 2 Discharging Current | 8 | mA | [value] * 12.0784
51 | 497 | 1128 |  | Battery 2 Voltage | 8 | mV | [value] * 16.8627
52 | 505 | 1120 |  | Battery 2 Temperature | 8 | °C | 0.0017* [value]2-0.7353* [value]+60.7
53 | 513 | 1112 | BAT2 | Battery 3 Depth-of-Discharge | 8 | % | [value] * -0.4761 + 100
54 | 521 | 1104 |  | Battery 3 Charging Current | 8 | mA | [value] * 19.6078
55 | 529 | 1096 |  | Battery 3 Discharging Current | 8 | mA | [value] * 12.0784
56 | 537 | 1088 |  | Battery 3 Voltage | 8 | mV | [value] * 16.8627
57 | 545 | 1080 |  | Battery 3 Temperature | 8 | °C | 0.0017* [value]2-0.7353* [value]+60.7
58 | 553 | 1072 |  | Battery 4 Depth-of-Discharge | 8 | % | [value] * -0.4761 + 100
59 | 561 | 1064 |  | Battery 4 Charging Current | 8 | mA | [value] * 19.6078
60 | 569 | 1056 |  | Battery 4 Discharging Current | 8 | mA | [value] * 12.0784
61 | 577 | 1048 |  | Battery 4 Voltage | 8 | mV | [value] * 16.8627
62 | 585 | 1040 |  | Battery 4 Temperature | 8 | °C | 0.0017* [value]2-0.7353* [value]+60.7
63 | 593 | 1032 | T3µPS | Valve Current | 8 | mA | [value] * 4.3294
64 | 601 | 1024 |  | Igniter Current | 8 | mA | [value] * 11.7647
65 | 609 | 1016 |  | Igniter Voltage | 8 | mV | [value] * 19.6078
66 | 617 | 1008 |  | Plenum Temperature | 8 | °C | [value] * 0.4902 - 40
67 | 625 | 1000 |  | Microcontroller Temperature | 8 | °C | [value] * 0.4902 - 40
68 | 633 | 988 |  | Plenum Pressure 1 (-1966.7 ms) | 12 | mbar | [value] * 1.4652
69 | 645 | 976 |  | Plenum Pressure 2 (-1933.3 ms) | 12 | mbar | [value] * 1.4652
70 | 657 | 964 |  | Plenum Pressure 3 (-1900.0 ms) | 12 | mbar | [value] * 1.4652
71 | 669 | 952 |  | Plenum Pressure 4 | 12 | mbar | [value] * 1.4652
72 | 681 | 940 |  | Plenum Pressure 5 | 12 | mbar | [value] * 1.4652
73 | 693 | 928 |  | Plenum Pressure 6 | 12 | mbar | [value] * 1.4652
74 | 705 | 916 |  | Plenum Pressure 7 | 12 | mbar | [value] * 1.4652
75 | 717 | 904 |  | Plenum Pressure 8 | 12 | mbar | [value] * 1.4652
76 | 729 | 892 |  | Plenum Pressure 9 | 12 | mbar | [value] * 1.4652
77 | 741 | 880 |  | Plenum Pressure 10 | 12 | mbar | [value] * 1.4652
78 | 753 | 868 |  | Plenum Pressure 11 | 12 | mbar | [value] * 1.4652
79 | 765 | 856 |  | Plenum Pressure 12 | 12 | mbar | [value] * 1.4652
80 | 777 | 844 |  | Plenum Pressure 13 | 12 | mbar | [value] * 1.4652
81 | 789 | 832 |  | Plenum Pressure 14 | 12 | mbar | [value] * 1.4652
82 | 801 | 820 |  | Plenum Pressure 15 | 12 | mbar | [value] * 1.4652
83 | 813 | 808 |  | Plenum Pressure 16 | 12 | mbar | [value] * 1.4652
84 | 825 | 796 |  | Plenum Pressure 17 | 12 | mbar | [value] * 1.4652
85 | 837 | 784 |  | Plenum Pressure 18 | 12 | mbar | [value] * 1.4652
86 | 849 | 772 |  | Plenum Pressure 19 | 12 | mbar | [value] * 1.4652
87 | 861 | 760 |  | Plenum Pressure 20 | 12 | mbar | [value] * 1.4652
88 | 873 | 748 |  | Plenum Pressure 21 | 12 | mbar | [value] * 1.4652
89 | 885 | 736 |  | Plenum Pressure 22 | 12 | mbar | [value] * 1.4652
90 | 897 | 724 |  | Plenum Pressure 23 | 12 | mbar | [value] * 1.4652
91 | 909 | 712 |  | Plenum Pressure 24 | 12 | mbar | [value] * 1.4652
92 | 921 | 700 |  | Plenum Pressure 25 | 12 | mbar | [value] * 1.4652
93 | 933 | 688 |  | Plenum Pressure 26 | 12 | mbar | [value] * 1.4652
94 | 945 | 676 |  | Plenum Pressure 27 | 12 | mbar | [value] * 1.4652
95 | 957 | 664 |  | Plenum Pressure 28 | 12 | mbar | [value] * 1.4652
96 | 969 | 652 |  | Plenum Pressure 29 | 12 | mbar | [value] * 1.4652
97 | 981 | 640 |  | Plenum Pressure 30 | 12 | mbar | [value] * 1.4652
98 | 993 | 628 |  | Plenum Pressure 31 | 12 | mbar | [value] * 1.4652
99 | 1005 | 616 |  | Plenum Pressure 32 | 12 | mbar | [value] * 1.4652
100 | 1017 | 604 |  | Plenum Pressure 33 | 12 | mbar | [value] * 1.4652
101 | 1029 | 592 |  | Plenum Pressure 34 | 12 | mbar | [value] * 1.4652
102 | 1041 | 580 |  | Plenum Pressure 35 | 12 | mbar | [value] * 1.4652
103 | 1053 | 568 |  | Plenum Pressure 36 | 12 | mbar | [value] * 1.4652
104 | 1065 | 556 |  | Plenum Pressure 37 | 12 | mbar | [value] * 1.4652
105 | 1077 | 544 |  | Plenum Pressure 38 | 12 | mbar | [value] * 1.4652
106 | 1089 | 532 |  | Plenum Pressure 39 | 12 | mbar | [value] * 1.4652
107 | 1101 | 520 |  | Plenum Pressure 40 | 12 | mbar | [value] * 1.4652
108 | 1113 | 508 |  | Plenum Pressure 41 | 12 | mbar | [value] * 1.4652
109 | 1125 | 496 |  | Plenum Pressure 42 | 12 | mbar | [value] * 1.4652
110 | 1137 | 484 |  | Plenum Pressure 43 | 12 | mbar | [value] * 1.4652
111 | 1149 | 472 |  | Plenum Pressure 44 | 12 | mbar | [value] * 1.4652
112 | 1161 | 460 |  | Plenum Pressure 45 | 12 | mbar | [value] * 1.4652
113 | 1173 | 448 |  | Plenum Pressure 46 | 12 | mbar | [value] * 1.4652
114 | 1185 | 436 |  | Plenum Pressure 47 | 12 | mbar | [value] * 1.4652
115 | 1197 | 424 |  | Plenum Pressure 48 | 12 | mbar | [value] * 1.4652
116 | 1209 | 412 |  | Plenum Pressure 49 | 12 | mbar | [value] * 1.4652
117 | 1221 | 400 |  | Plenum Pressure 50 | 12 | mbar | [value] * 1.4652
118 | 1233 | 388 |  | Plenum Pressure 51 | 12 | mbar | [value] * 1.4652
119 | 1245 | 376 |  | Plenum Pressure 52 | 12 | mbar | [value] * 1.4652
120 | 1257 | 364 |  | Plenum Pressure 53 | 12 | mbar | [value] * 1.4652
121 | 1269 | 352 |  | Plenum Pressure 54 | 12 | mbar | [value] * 1.4652
122 | 1281 | 340 |  | Plenum Pressure 55 | 12 | mbar | [value] * 1.4652
123 | 1293 | 328 |  | Plenum Pressure 56 | 12 | mbar | [value] * 1.4652
124 | 1305 | 316 |  | Plenum Pressure 57 | 12 | mbar | [value] * 1.4652
125 | 1317 | 304 |  | Plenum Pressure 58 | 12 | mbar | [value] * 1.4652
126 | 1329 | 292 |  | Plenum Pressure 59 (-33.3 ms) | 12 | mbar | [value] * 1.4652
127 | 1341 | 280 |  | Plenum Pressure 60 (-0.0 ms) | 12 | mbar | [value] * 1.4652
128 | 1353 | 276 | SDM | I-V curve ID | 4 |  | [01]-[07]=Cell A1-A7, [08]-[14]=Cell B1-B7
| 1357 | 274 |  | Empty | 2 |  | =[00]
129 | 1359 | 273 |  | Status Cell Temperature Sensor Y- | 1 |  | [0]=fault, [1]=OK
130 | 1360 | 272 |  | Status Cell Temperature Sensor Y+ | 1 |  | [0]=fault, [1]=OK
131 | 1361 | 256 |  | I-V Curve: Current 1 | 16 | µA | [value] * 0.09766
132 | 1377 | 240 |  | I-V Curve: Current 2 | 16 | µA | [value] * 0.09766
133 | 1393 | 224 |  | I-V Curve: Current 3 | 16 | µA | [value] * 0.09766
134 | 1409 | 208 |  | I-V Curve: Current 4 | 16 | µA | [value] * 0.09766
135 | 1425 | 192 |  | I-V Curve: Current 5 | 16 | µA | [value] * 0.09766
136 | 1441 | 176 |  | I-V Curve: Current 6 | 16 | µA | [value] * 0.09766
137 | 1457 | 160 |  | I-V Curve: Current 7 | 16 | µA | [value] * 0.09766
138 | 1473 | 144 |  | I-V Curve: Current 8 | 16 | µA | [value] * 0.09766
139 | 1489 | 128 |  | I-V Curve: Voltage 1 | 16 | mV | [value] * 0.01563
140 | 1505 | 112 |  | I-V Curve: Voltage 2 | 16 | mV | [value] * 0.01563
141 | 1521 | 96 |  | I-V Curve: Voltage 3 | 16 | mV | [value] * 0.01563
142 | 1537 | 80 |  | I-V Curve: Voltage 4 | 16 | mV | [value] * 0.01563
143 | 1553 | 64 |  | I-V Curve: Voltage 5 | 16 | mV | [value] * 0.01563
144 | 1569 | 48 |  | I-V Curve: Voltage 6 | 16 | mV | [value] * 0.01563
145 | 1585 | 32 |  | I-V Curve: Voltage 7 | 16 | mV | [value] * 0.01563
146 | 1601 | 16 |  | I-V Curve: Voltage 8 | 16 | mV | [value] * 0.01563
147 | 1617 | 8 |  | Cell Temperature Y- | 8 | °C | [value] * 0.8328 - 46.34
148 | 1625 | 0 |  | Cell Temperature Y+ | 8 | °C | [value] * 0.8328 - 39.74